## New Additions over 1200 Sq. Ft.
18.46 LANDSCAPE ORDINANCE REQUIREMENTS (2013 version)
Area of building addition in square feet: | 20000
Maximum required parking | 80
Additional parking over the maximum | 20
(Area of addition) multiplied by 15% | LANDSCAPE AREA REQD. | REQUIRED UNITS | PROPOSED UNITS
| 3000 | 3
PROPOSED LANDSCAPE MUST EQUAL OR EXCEED REQUIRED LANDSCAPE
UNIT | 1000 SQFT | REQUIRED | PROPOSED
PROJECT TREES (P) | 1 PER UNIT | 3
5 GALLON SHRUBS | 45 PER UNIT | 135
1 GALLON SHRUBS | 0 PER UNIT
CANOPY TREES C | 1 PER 10 SPACES OR PORTION OF | 8
CANOPY TREES C | 1 PER 5 SPACES OVER MAX | 4
ADDITIONAL TREES (SC) | SPECIAL CONTRACT
TOTAL TREES |  | 15 | 0
TOTAL SHRUBS |  | 135 | 0
COMMERCIAL LANDSCAPE CALCULATOR
DISCLAIMER: The calculated areas below are approximate and based solely on the information provided. Calculations will be verified at the time construction documents are submitted and reviewed.
DEPT. of PLANNING & INSPECTIONS
CITY OF EL PASO 811 TEXAS AVE. EL PASO, TX 79901 (915)-212-0088
Instructions: Complete Steps 1 to 3 for EACH Parcel separately Step 1. Enter Area of New addition Step 2. Enter the number of parking spaces provided for the new addition. IF the parking provided exceeds the maximum parking requirements then, enter the maximum allowable by the Municipal Code. Step 3. Enter the number of parking spaces over the maximum allowable by the Municipal Code
***Applicable to New Additions only*** Click on the tabs at the bottom of the spreadsheet for New Buildings and self-storage warehouses

## New Commercial Buildings
18.46 LANDSCAPE ORDINANCE REQUIREMENTS (2013 version)
Area of parcel in square feet: | 100000
Area of building in square feet: | 50000
Linear feet of street frontage minus driveways: | 250
Maximum required parking: | 6
Additional parking over the maximum | 9
(Size of parcel minus the building footprint) multiplied by 15% | LANDSCAPE AREA REQD. | REQUIRED UNITS | PROPOSED UNITS
| 7500 | 7.5
PROPOSED LANDSCAPE MUST EQUAL OR EXCEED REQUIRED LANDSCAPE
UNIT | 1000 SQFT | REQUIRED | PROPOSED
STREET TREES (S) | 1 PER 30 FEET OF STREET FRONTAGE | 8 | 8
BUFFER TREES (B) | 1 PER 30 FEET OF STREET FRONTAGE | 8 | 8
PROJECT TREES (P) | 1 PER UNIT | 8 | 12
5 GALLON SHRUBS | 45 PER UNIT | 338 | 338
1 GALLON SHRUBS | 0 PER UNIT
CANOPY TREES C | 1 PER 10 SPACES OR PORTION OF | 1 | 1
CANOPY TREES C | 1 PER 5 SPACES OVER MAX | 2 | 2
ADDITIONAL TREES (SC) | SPECIAL CONTRACT | 0
TOTAL TREES |  | 27 | 31
TOTAL SHRUBS |  | 338 | 338
COMMERCIAL LANDSCAPE CALCULATOR
DISCLAIMER: The calculated areas below are approximate and based solely on the information provided. Calculations will be verified at the time construction documents are submitted and reviewed.
DEPT. of PLANNING & INSPECTIONS
CITY OF EL PASO 811 TEXAS AVE. EL PASO, TX 79901 (915)-212-0088
***Applicable to New Buildings only*** Click on the tabs at the bottom of the spreadsheet for self-storage warehouses or additions
Instructions: Complete Steps 1 to 5 for EACH Parcel separately Step 1. Enter Total Area of Parcel in Square Feet Step 2. Enter Total Area of New Building in Square Feet Step 3. Enter total linear length of property lines directly abutting streets minus linear lengths of driveways Step 4. Enter the parking spaces provided for the project. IF the parking provided exceeds the maximum parking requirements then, enter the maximum allowable by the Municipal Code. Step 5. Enter the number of parking spaces over the maximum allowable by the Municipal Code

## Self Storage Facilities
18.46 LANDSCAPE ORDINANCE REQUIREMENTS (2013 version)
Area of parcel in square feet: | 100000
Area of building in square feet: | 50000
Linear feet of street frontage minus driveways: | 250
Maximum required parking: | 6
Additional parking over the maximum | 9
(Size of parcel minus the building footprint) multiplied by 10% | LANDSCAPE AREA REQD. | REQUIRED UNITS | PROPOSED UNITS
| 5000 | 5
PROPOSED LANDSCAPE MUST EQUAL OR EXCEED REQUIRED LANDSCAPE
UNIT | 1000 SQFT | REQUIRED | PROPOSED
STREET TREES (S) | 1 PER 30 FEET OF STREET FRONTAGE | 8
BUFFER TREES (B) | 1 PER 30 FEET OF STREET FRONTAGE | 8
PROJECT TREES (P) | 1 PER UNIT | 5
5 GALLON SHRUBS | 45 PER UNIT | 225
1 GALLON SHRUBS | 0 PER UNIT
CANOPY TREES C | 1 PER 10 SPACES OR PORTION OF | 1
CANOPY TREES C | 1 PER 5 SPACES OVER MAX | 2
ADDITIONAL TREES (SC) | SPECIAL CONTRACT
TOTAL TREES |  | 24 | 0
TOTAL SHRUBS |  | 225 | 0
COMMERCIAL LANDSCAPE CALCULATOR
DISCLAIMER: The calculated areas below are approximate and based solely on the information provided. Calculations will be verified at the time construction documents are submitted and reviewed.
DEPT. of PLANNING & INSPECTIONS
CITY OF EL PASO 811 TEXAS AVE. EL PASO, TX 79901 (915)-212-0088
Instructions: Complete Steps 1 to 5 for EACH Parcel separately Step 1. Enter Total Area of Parcel in Square Feet Step 2. Enter Total Area of New Building in Square Feet Step 3. Enter total linear length of property lines directly abutting streets minus linear lengths of driveways Step 4. Enter the parking spaces provided for the project. IF the parking provided exceeds the maximum parking requirements then, enter the maximum allowable by the Municipal Code. Step 5. Enter the number of parking spaces over the maximum allowable by the Municipal Code
***Applicable to New Self-Storage Facilities Only*** Click on the tabs at the bottom of the spreadsheet for New Buildings or Additions